## Constr.Features
Kalabasant Co-Operative Housing Society Ltd.
Add:-808 ,Bhandarkar Road,Pune.411 004
Reg.No:- PNA/HSG/655/Dt.23-12-1970
General Construction Features
Sr.No. | Content | Particular | What We Expect Form Developer
1 | R.C.C. | All RCC works as foundation / pile, R.C.C. Plinth beams, floor beams, columns, staircase, lift wall, R.C.C. over-head tanks, underground water tanks, Lift machine rooms, as specified by structural Engineer and shall be earthquake proof and wind forces. | 1) Guarantee for RCC work should be more than 50 yrs. 2) Hight 10 feet from flooe to ciling
2 | Masnory work | 9" External walls and 6"internal walls of fly ash brick / red burnt brick/Siporex blocks | 1) Specify the wall will be madhe of = Please mention 2) The External wall should be water resistant 3) 2 Coat of plaster and 3 rd coat apex 4) Double cavity ventileted façade for passive cooling & sound insulation 5) Not to spend too much on façade lighting for the building as it will generate large electricity bill & maintenance 6) This arrangement should be done but to be used or not depends on circumstances or occasion
3 | Plaster work | POP/ Gypsum Finish for Internal walls and ceiling and sand face plaster for external walls | 1) Bathroom & external walls from inside should have plaster coat & then Gypsum
4 | Water proofing | Terrace, Overhead water tank, Lift machine roof top, toilets shall be adequately water proofed with brick bat coba, IPS (Indian Patent Stone top finish) on top with 10 years guarantee. | 1) Include bathroom, kitchen sink, terrace washing areas in water proofing gurantee.
5 | Plumbing (Drainage and Water supply) | All vertical and rain water pipelines and water supply work including drainage connection to the PMC sewage line and water connection to PMC water mains. Internal concealed plumbing GI B Class/ CPVC/ UPVC, External drainage line PVC, OHWT to toilet UPVC as per design. Vertical drainage pipes B class UPVC pipes (Jindal / Astral) | 1) Please provide specific specifications here for the vertical and rain water pipelines and water supply and drainage connections to the sewage and water mains.-(ALREADY PROVIDED) Please also state that the water lines leading to the sewage and water supply mains from Kalabasant will be of a quality that match or exceed PMC specifications and are compatible with PMC drainage and water supply lines. (Best of the Brand is provided) Is there an "A" class of pipes too and is there any reason why you have stated B class pipes? (A is a lower quality than "B") 2) Check is STP mandatory, if required clear the location, If building floor above 12 then ideally pressue pump provision should be provided for top 10 yrs. 3) Pressure Pump for top floor 4) Check for STP
6 | Paints | POP/Gypsum finishes for internal wall and ceiling, Plastic Emulsion Paint for all internal walls and water resistant Acrylic / Emulsion paint for external walls | 1) The internal wall paint should be oil lustre and velvet finish for living room.
7 | Water Supply | PMC connection as per PMC Norms, PMC water tap in kitchen and borewell water for all toilets and dry balcony if any , subject to availability of Borewell on site. OHWT with compartment for Domestic water ,Drinking water and Fire and one UGWT for storage . | 1)Kalabasant does not have bore well. All the water supply connections may be from overhead tanks only. 2) 250 ltr. [Provision Per person atleast 5 ltr.per family 3) Common water purifier for all society if such provision is available
8 | Anti-termite treatment | Anti termite treatment before and during the completion of the work shall be executed through reputed pest control agency | Nil
9 | Lift | Lift and lift installation work till the certification of lift shall be carried out by reputed lift company. Lift, automatic / manual type, OMEGA/ OTIS / KONE / Schindler make. | (Preference: Schindler Make)
10 | Fire Fighting | Fire-fighting system as per the norms of the PMC & Fire Fighting Department. | Fire fighting equipment provided should have guarantee five yrs. And extra
11 | Solar Water Supply | Solar Water supply to all bathrooms. Solar System to be erected on top terrace. Solar water tank capacity is estimated to provide hot water of approximately 125 Ltr per flat. | 1) The Capacity of the solar heating system should be commensurate with the number of apartment in the society. 2) While installing Solar water system take the consultation and opinion of society committee member.
12 | Water storage tanks | Underground water storage tank and overhead water storage tanks of adequate capacity as per the requirements framed by PMC with at least 2 nos of electrically operated water pumps and automatic level control systems connected to underground water storage tanks. Separate water tank with glazed tiles for PMC water supply.OHWT with compartment for Domestic water ,Drinking water and Fire and one UGWT for storage
13 | Diesel Generator/ Battery Back-up | Noiseless Diesel Generator/ battery back-up of adequate capacity auto-switchover shall be provided for Lift, water pumps, lights in common area, mechanized parking, intercom system, door phone, CCTV and its recording system | 1) Two light & Two fan for each flat for common from the society battery back up. AC Point in each rom.2)Feature to auto transfer of the lift to the nearest floor in case of power outage.This needs to be included in lift column. 3) RO Plant Should be there in project. 4) EV facility
14 | Entrance Gate | Entrance gates for the entire building area and a common door for entering in landing area of the lift, staircase | 1) The entrance gate area to have a voice and video system with a request button for each flat. The door is opened by respective flat occupant after talking with the visitor or seeing the face on video camera. 2) The dimension of the common entrance should be enough to evacuate incase of medical & fire & other emergency 3) My-Gate application
15 | Entrance Lobby | Decorative Entrance Lobby in Italian marble. | 1) A desk fro supervising security person 2) Proper Sitting arrangement in the lobby 3) TV for the visitors
15 | Entrance Lobby | Decorative Entrance Lobby in Italian marble. | 1) A desk fro supervising security person 2) Proper Sitting arrangement in the lobby 3) TV for the visitors
16 | Common Aminities |  | 1) Club House 2) Children Play Area 3) Jogging Track 4) Swimming Tank for Senior Citizen 5) Open Area for members 6) Medical Emergency Area with kit

## specification
Kalabasant Co-Operative Housin Society Ltd.
Add:-808 ,Bhandarkar Road,Pune.411 004
Reg.No:- PNA/HSG/655/Dt.23-12-1970
General Specifications
Sr.No. | Content | Particular | What We Expect Form Developer
1 | Marble | 1) Italian Marble flooring for living room, wooden flooring for master bedroom, Vitrified, Kajaria/ Asian/ RAK or equivalent make tiles of size 800 x 800 flooring along with skirting in entire flat. 2) Antiskid ceramic flooring in toilets and terraces. 3) Granite kitchen platform with stainless steel sink (Nirali or equivalent) and full height glazed tiles upto ceiling. 4) Full height colored glazed tiles of kajaria / equivalent upto ceiling in bathrooms with anti-skid ceramic flooring tiles. | 1) Stainless steel kitchen sink. Mixer Tap - Solar connection. Green marble window seals in all rooms. 2) Kitchan platform with chimani & modular trollys designer bathrrom with engineered opaque glass partitions, mirror on half wall.
2 | Plumbing, Electrification and accessories fitting | 1) Concealed plumbing with premium quality hot and cold mixer for shower, wash basin, CP fitting for all toilets (Jaguar or equivalent – Single diverter). 2) Wall-hung with European water closet Duravit or equivalent for all toilets. 3) Exhaust fan in kitchen and all the Toilets. 4) Only provision for installation of Water heater / Boiler in each Bathroom. 5) Provision for installation of water purifier and heater in Kitchen. 6) Concealed copper wiring with Legrand / Roma make fittings, switches. | 1) Separate water and power connections for washing machines and dishwashers need to be mentioned. 2) Provision for harvesting grey water from the kitchen & bathroom for gardening purpose. 3) Pre-installed RO Purifier in all flats - kitchen. Kent preferred. Concealed wiring with adequate 5A and 15A points in each room. Pre-fitted platform for wall mounted TV in living rooms. 4) Half-inch level for shower area & longitudinal drain (non-return valve). 2) Kohler should be first option. 5) provision for installation of AC in every room with appropriate outdoor unit position 6) provision of installation of WiFi routers 7) provision of LED lights and fans in all rooms 8) TV Points In all rooms. 8) Provision of gas pipe line.
3 | Doors and Windows | 1) Decorative main door with brass hardware fittings, veneer finish laminate from both sides with safety door for each flat. 2) Laminate for toilet doors & veneer for bedroom doors. 3) Marble / ply door frame in all bath, toilet, WC and dry balcony & Plywood frame for bedroom with satin paint. 4) UPVC soundproof double glazed sliding windows with granite sills and safety grills on all windows. | 1)Smart locks for main door. Video screen and audio arrangement near main door. Marble sills for windows. Windows glasses with sun screen. Pre-fitted curtain rods for all windows in the flat.(Curtain Rod is a part of interior hence cannot be a part of standard specification) 2) Door position to suit cross ventilation 3) Option of German window
4 | Infrastructure support for Patients, Challenged or elderly members/visitors |  | 1. Wide ramp from entrance till lift for wheel chair, stretcher movement. 2. Large lift for goods/stretcher accomodation 3. Provision to drive Ambulance right till the main entrance lobby in case of emergency. 4. Specific locations to install tower cranes of fire engines in case of fire.
5 | Infrastructure for Garbage Management |  | 1. Dry, Wet, Article waste disposal bins & containers in a secluded area on each floor. A separate elevator trolley to carry these down by a specified agency.
| Infrastructure for Post, Courier, home delivery Management |  | 1. A separate large hall near entrance with large collection boxes for each member. Postment, courier persons will drop the letters and parcel in the boxes. Food and e-commerce deliveries to be made to the entrance security desk.
| Infrastructure for Work from Home |  | 1. One WFH room for each flat, equipped with WiFi Router place, cable point two areas for working desk & chair, place for small cabinet etc.
1. Present Floora & Funa should not be disturb 2) Stone cret finish for exterior walls. 3) The compound wall should be of maximum hight